## Sheet1
Table 6‑4: Salient details of tanks in MWS-003
Tank Name | Hanthana Wewa | TSHDA Tank
GN | Uduwela Udagama East | Uduwela Udagama West
MWS | 3 | 3
DS | Pathahewaheta | Pathahewaheta
District | Kandy | Kandy
Ownership | DAD | TSHDA
Land ownership | Hanthana Raja Maha Viharaya | TSHDA
Construction | By the Irrigation Department in 1974 | About 1940
Location (Lat, Lon) | 7.2412 N, 80.6434 E | 7.2474 N, 80.6305 E
Agro-Ecological zone | WM2 | WM2
Water Surface Area (approx.) (ha) | 0.12 | 0.25
Tank capacity (m3) | 1400 | 2500
Catchment Area (gross) (km2)
Total command area (ha) | 10 | No cultivation
Farm Organisation | Hanthana | -
F.O. registration number |  | -
Reservations are available or not | Yes | No
Reservations are marked or not | No | No
Bund | Earthen | Earthen
Bund Length (m) | 42 | 25
Top width (m) | 4 | 2.5
Visible bund height (m) | 4.5 | 3.5
US & DS slopes (h/b) | 1:1 + Vertical Concrete wall | 1:02
Availability of rip rap | No | No
Spillway
Station (km+m) | 0+018 | 0+006
Type | Rectangular Double Notch Morning Glory | Broad Crested Weir
Length (m) | 2 x 1.2 m | 2 x 1.0 m
Observed Afflux (m) | 0.5 | 0.3
Duration of spilling (days) | over 45 | over 60
Sluices
No of Sluices (nos) | 1 | No
Station/s (km+m) | 0+18 | -
Type/s | HP | -
Barrel size/s (mm) | 225 | -
Command area of the sluice (ha) | 10 | For domestic consumption
Observations / Damages | 1. Dam failure - at LB side | 1. Seepage under the spill
| 2. Spill is size- not sufficient | 2. Peripheral ground erosion
| 3. Clearing of forest for Cultivation - inside the catchment | 3. Sand bags provided at D/S of the spill prevent water leaks
4. Sluice is not operable
Recommendation | 1. Demolish the concrete wall and re-construct an earthen bund with 1:2 US/Ds slopes. | 1. Provide concrete cut-off wall, clay blanket, and clay core in the vicinity of the spill
| 2. Provide U/S geotextile and reno mattress protection | 2. Provide a sluice, sediment ejector, and spill gates
| 3. Construct RCC morning glory type spill (or optional structure) with a 1.2m D stem/ barrel and 4m (top edge) diameter funnel | 3. Bund strengthening, Desilting, and protection against erosion by stone walls, terracing, and perennial crops.
| 4. Re-construct the sluice structure with 300mm diameter pipe | 4. Build an intake well with an infiltration gallery or filtering system before pumping.
| 5. 600 m2 dense natural reforestation for the upper catchment area | 5. 500 m2 dense natural vegetation with vetiver grass edge