## Sheet1
Table 6 18: Total Cost Estimate for Stream Reservation Proposals
GND | Scheme/Name | Problem to be addressed | Coordinates |  | Recommended Remedial Actions | Estimated Cost (LKR)
946 | Udadampola | Reservation, and boundary making | 7.246 | 80.6485 | 1. Earth filling to narrow tracks to form channel bund of 1 - 1.5m wide and length about 300 m. 2. Protection by turfing sods with vetiver grass rows. Or 3. Cultivate edible varieties such as Mukunuwenna, Gotukola, and Thampala along the incline. | 261000
947 | Lunuwella | Embankment erosion & sewerage mixing | 7.2495 | 80.642 | 1. Earth filling to section of 100m long, 1.5m wide and 0.5 depth. 2. Protection by turfing sods with vetiver grass rows. 3. Construct a garbage trap with net and diversion | 140000
947 | Ihalamadiththa | No reservation, Garbage inflow | 7.2493 | 80.6396 | 1. Earth filling to section of 100m long, 1.5m wide and 0.5 depth. 2. Protection by turfing sods with vetiver grass rows. 3. Construct a garbage trap with net | 140000
947 | Pokune Ela | No reservation. Garbage inflow | 7.2484 | 80.6421 | 1. Earth filling to section of 100m long, 1.5m wide and 0.5 depth. 2. Protection by turfing sods with vetiver grass rows 3. Construct a garbage trap with net | 140000
947 | Ellana Ihala Ela | No reservation. Garbage inflow | 7.2457 | 80.635 | 1. Earth filling to section of 100m long, 1.5m wide and 0.5 depth. 2. Protection by turfing sods with vetiver grass rows. 3. Construct a garbage trap with net | 140000
947 | Ellana Ihala Ela | No reservation, Garbage inflow | 7.2469 | 80.6347 | 1. Earth filling to section of 100m long, 1.5m wide and 0.5 depth. 2. Protection by turfing sods with vetiver grass rows. 3. Construct a garbage trap with net | 140000
947 | Hunupihilla | No reservation. Garbage inflow | 7.2481 | 80.634 | 1. Earth filling to section of 100m long, 1.5m wide and 0.5 depth. 2. Protection by turfing sods with vetiver grass rows. 3. Construct a garbage trap with net | 140000
947 | do | No reservation. Garbage inflow | 7.2496 | 80.6338 | 1. Earth filling to section of 100m long, 1.5m wide and 0.5 depth. 2. Protection by turfing sods with vetiver grass rows. 3. Construct a garbage trap with net | 140000
947 | do | Protect, embankment & reservation | 7.2497 | 80.6322 | 1. Earth filling to section of 100m long, 1.5m wide and 0.5 depth. 2. Protection by turfing sods with vetiver grass rows. 3. Plant two lines of Areca nut trees beside the reserve, and cultivate betel creeper inside an area of around 300 m2. | 145500
947 | do | Protect, embankment & reservation | 7.1449 | 80.3811 | 1. Earth filling to section of 100m long, 1.5m wide and 0.5 depth. 2. Protection by turfing sods with vetiver grass rows. 3. Plant two lines of Areca nut trees beside the reserve, and cultivate betel creeper inside an area of around 300 m2. | 145500
947 | Lunuwela | Protect, embankment & reservation | 7.2508 | 80.6419 | 1. Earth filling to section of 100m long, 1.5m wide and 0.5 depth. 2. Protection by turfing sods with vetiver grass rows. 3. Plant two lines of Areca nut trees beside the reserve, and cultivate betel creeper inside an area of around 200 m2. | 126000
947 | Hunugalepihilla | Protect reservation/encroachments | 7.2502 | 80.6382 | 1. Earth filling to section of 100m long, 1.5m wide and 0.5 depth. 2. Protection by turfing sods with vetiver grass rows. 3. Plant two lines of Areca nut trees beside the reserve, and cultivate betel creeper inside an area of around 400 m2. | 165000
949 | confluence of Thelubu Falls & Diddeniya Oya | Need to improve forest cover and riparian plants for erosion control | 7.2542 | 80.6579 | Plant single row of areca nut tree and mixed dense plantation of Mee, Kumbuk, Godapara, Kekuna etc. for 1.5m wide and 300m long reservation | 68100
949 | Kekiriwela canal | Need to improve forest cover | 7.2519 | 80.6603 | Plant single row of areca nut tree and mixed dense plantation of Mee, Kumbuk, Godapara, Kekuna etc. for 1.5m wide and 200m long reservation | 45400
950 | Road drainage path crossing the canal | Pipe or lined canal with a garbage trapping net is required | 7.2514 | 80.6572 | Construction of a garbage trap using 600mm dia concrete pipes and a GI gabion box cage. | 53000
950 | Puliyadda ketawala road drainage | Pipe or lined canal with a garbage trapping net is required | 7.2514 | 80.6562 | Construction of a garbage trap using 600mm dia concrete pipes and a GI gabion box cage. | 53000
950 | Place the stream joins the thelabu Oya | Embankment erosion control with agro-forestry methods is need | 7.2497 | 80.6542 | 1. Earth filling to section of 100m long, 1.5m wide and 0.5 depth. 2. Protection by turfing sods with vetiver grass rows. 3. Plant a single row of areca nut tree and mixed dense plantation of Mee, Kumbuk, Godapara, Kekuna etc. for 1.5m wide and 300m long reservation | 109700
951 | Uragala Oya | Animal garbage /dung leaking | 7.2329 | 80.6502 | Construction of a garbage trap using 600mm dia concrete pipes and a GI gabion box cage. Diversion of sewerage. | 153000
951 | Uragala Oya | Sewerage leaking/inflow | 7.2321 | 80.6501 | Construction of a garbage trap using 600mm dia concrete pipes and a GI gabion box cage. Diversion of sewerage. | 128000
953 | Ginihirawaththa stream | embankment/reservation erosion | 7.1539 | 80.3951 | 1. Earth filling to narrow tracks to form channel bund of 1 - 1.5m wide and length of about 200 m. 2. Protection by turfing sods with vetiver grass rows. or 3. Cultivate edible varieties such as Mukunuwenna, Gotukola, and Thampala along the incline. | 174000
953 | Ginihirawaththa stream | embankment/reservation erosion | 7.1539 | 80.3978 | 1. Earth filling to narrow tracks to form channel bund of 1 - 1.5m wide and length about 100 m. 2. Protection by turfing sods with vetiver grass rows. or 3. Cultivate edible varieties such as Mukunuwenna, Gotukola, and Thampala along the incline. | 87000
953 | Ginihirawaththa stream | embankment/reservation erosion | 7.1539 | 80.3913 | 1. Earth filling to narrow tracks to form channel bund of 1 - 1.5m wide and length about 100 m. 2. Protection by turfing sods with vetiver grass rows. or 3. Cultivate edible varieties such as Mukunuwenna, Gotukola, and Thampala along the incline. | 87000
953 | Ginihirawaththa stream | embankment/reservation erosion | 7.1546 | 80.3978 | 1. Earth filling to narrow tracks to form channel bund of 1 - 1.5m wide and length about 300 m. 2. Protection by turfing sods with vetiver grass rows. or 3. Cultivate edible varieties such as Mukunuwenna, Gotukola, and Thampala along the incline. | 261000
953 | Ginihirawaththa stream | embankment/reservation erosion | 7.1154 | 80.3996 | 1. Earth filling to narrow tracks to form channel bund of 1 - 1.5m wide and length about 200 m. 2. Protection by turfing sods with vetiver grass rows. or 3. Cultivate edible varieties such as Mukunuwenna, Gotukola, and Thampala along the incline. | 174000
953 | Ginihirawaththa stream | embankment/reservation erosion | 7.16 | 80.3952 | 1. Earth filling to narrow tracks to form channel bund of 1 - 1.5m wide and length about 100 m. 2. Protection by turfing sods with vetiver grass rows. or 3. Cultivate edible varieties such as Mukunuwenna, Gotukola, and Thampala along the incline. | 87000
953 | Ginihirawaththa stream | embankment/reservation erosion | 7.1546 | 80.3935 | 1. Earth filling to narrow tracks to form channel bund of 1 - 1.5m wide and length about 100 m. 2. Protection by turfing sods with vetiver grass rows. or 3. Cultivate edible varieties such as Mukunuwenna, Gotukola, and Thampala along the incline. | 87000
953 | Ginihirawaththa stream | embankment/reservation erosion | 7.1543 | 80.594 | 1. Earth filling to narrow tracks to form channel bund of 1 - 1.5m wide and length about 100 m. 2. Protection by turfing sods with vetiver grass rows. or 3. Cultivate edible varieties such as Mukunuwenna, Gotukola, and Thampala along the incline. | 87000
953 | Ginihirawaththa stream | embankment/reservation erosion | 7.1541 | 80.3856 | 1. Earth filling to narrow tracks to form channel bund of 1 - 1.5m wide and length of about 200 m. 2. Protection by turfing sods with vetiver grass rows. or 3. Cultivate edible varieties such as Mukunuwenna, Gotukola, and Thampala along the incline. | 174000
953 | stream in the forest near to the 'Wawe Kade' | embankment/reservation erosion | 7.5424 | 80.3852 | 1. Earth filling to narrow tracks to form channel bund of 1 - 1.5m wide and length of about 200 m. 2. Protection by turfing sods with vetiver grass rows. or 3.Plant a single row of areca nut trees and mixed dense plantation of Mee, Kumbuk, Godapara, Kekuna etc. for a 1.5m wide and 300m long reservation | 109700
955 |  | debris and wastewater inflow | 7.2568 | 80.6497 | Construction of a garbage trap using 600mm dia concrete pipes and a GI gabion box cage. | 53000
955 |  | debris and wastewater inflow | 7.2555 | 80.6478 | Construction of a garbage trap using 600mm dia concrete pipes and a GI gabion box cage. | 53000
955 |  | canal overflow during the rainy period | 7.255 | 80.6479 | 1. Earth filling to narrow tracks to form channel bund of 1 - 1.5m wide and length about 300 m. 2. Protection by turfing sods with vetiver grass rows. or 3. Cultivate edible varieties such as Mukunuwenna, Gotukola, and Thampala along the incline. | 261000
955 |  | canal overflow during the rainy period | 7.1524 | 80.3842 | 1. Earth filling to narrow tracks to form channel bund of 1 - 1.5m wide and length of about 200 m. 2. Protection by turfing sods with vetiver grass rows. or 3. Cultivate edible varieties such as Mukunuwenna, Gotukola, and Thampala along the incline. | 174000
962 | Imbulhitiyawa canal | severe erosion in embankment | 7.1513 | 80.3956 | 1. Earth filling to section of 100m long, 1.5m wide and 0.5 depth. 2. Protection by turfing sods with vetiver grass rows. 3. Plant two lines of Areca nut trees beside the reserve, and cultivate betel creeper inside an area of around 100 m2. | 106500
962 | Imbulhitiyawa canal | severe erosion in embankment | 7.2528 | 80.6669 | 1. Earth filling to section of 200m long, 1.5m wide and 0.5 depth. 2. Protection by turfing sods with vetiver grass rows. 3. Plant two lines of Areca nut trees beside the reserve, and cultivate betel creeper inside an area of around 200 m2. | 213000
962 | Mala Kandura | severe erosion in embankment | 7.2536 | 80.6651 | 1. Earth filling to section of 200m long, 1.5m wide and 0.5 depth. 2. Protection by turfing sods with vetiver grass rows. 3. Plant two lines of Areca nut trees beside the reserve, and cultivate betel creeper inside an area of around 200 m2. | 213000
962 | stream at Dewagolla Land | severe erosion in embankment | 7.1515 | 80.3948 | 1. Earth filling to section of 200m long, 1.5m wide and 0.5 depth. 2. Protection by turfing sods with vetiver grass rows. 3. Plant two lines of Areca nut trees beside the reserve, and cultivate betel creeper inside an area of around 200 m2. | 213000
962 | stream at Dewagolla Land | severe erosion in embankment | 7.1514 | 80.4038 | 1. Earth filling to section of 200m long, 1.5m wide and 0.5 depth. 2. Protection by turfing sods with vetiver grass rows. 3. Plant two lines of Areca nut trees beside the reserve, and cultivate betel creeper inside an area of around 200 m2. | 213000
962 | Hene Jala Kandura | severe erosion in embankment | 7.1518 | 80.4062 | 1. Earth filling to section of 200m long, 1.5m wide and 0.5 depth. 2. Protection by turfing sods with vetiver grass rows. 3. Plant two lines of Areca nut trees beside the reserve, and cultivate betel creeper inside an area of around 200 m2. | 213000
962 | Dodamgedara stream | severe erosion in embankment | 7.1457 | 80.4076 | 1. Earth filling to section of 200m long, 1.5m wide and 0.5 depth. 2. Protection by turfing sods with vetiver grass rows. 3. Plant two lines of Areca nut trees beside the reserve, and cultivate betel creeper inside an area of around 200 m2. | 213000
962 | Ethulgama Ini Kandura | severe erosion in embankment | 7.1448 | 80.3938 | 1. Earth filling to section of 200m long, 1.5m wide and 0.5 depth. 2. Protection by turfing sods with vetiver grass rows. 3. Plant two lines of Areca nut trees beside the reserve, and cultivate betel creeper inside an area of around 200 m2. | 213000
962 | Stream near Seneviratne land | severe erosion in embankment | 7.1511 | 80.3957 | 1. Earth filling to section of 200m long, 1.5m wide and 0.5 depth. 2. Protection by turfing sods with vetiver grass rows. 3. Plant two lines of Areca nut trees beside the reserve, and cultivate betel creeper inside an area of around 200 m2. | 213000
962 | Dewagolla stream | severe erosion in embankment | 7.1524 | 80.4044 | 1. Earth filling to section of 200m long, 1.5m wide and 0.5 depth. 2. Protection by turfing sods with vetiver grass rows. 3. Plant two lines of Areca nut trees beside the reserve, and cultivate betel creeper inside an area of around 200 m2. | 213000
962 | Mala Kandura | severe erosion in embankment | 7.1519 | 80.4027 | 1. Earth filling to section of 200m long, 1.5m wide and 0.5 depth. 2. Protection by turfing sods with vetiver grass rows. 3. Plant two lines of Areca nut trees beside the reserve, and cultivate betel creeper inside an area of around 200 m2. | 213000
962 | Bulugaha stream | severe erosion in embankment | 7.1521 | 80.4016 | 1. Earth filling to section of 200m long, 1.5m wide and 0.5 depth. 2. Protection by turfing sods with vetiver grass rows. 3. Plant two lines of Areca nut trees beside the reserve, and cultivate betel creeper inside an area of around 200 m2. | 213000
962 | Ajith stores Mala Kandura | severe erosion in embankment | 7.2553 | 80.6695 | 1. Earth filling to section of 200m long, 1.5m wide and 0.5 depth. 2. Protection by turfing sods with vetiver grass rows. 3. Plant two lines of Areca nut trees beside the reserve, and cultivate betel creeper inside an area of around 200 m2. | 213000
962 | Stream Dewagollawatta | severe erosion in embankment | 7.2559 | 80.6701 | 1. Earth filling to section of 200m long, 1.5m wide and 0.5 depth. 2. Protection by turfing sods with vetiver grass rows. 3. Plant two lines of Areca nut trees beside the reserve, and cultivate betel creeper inside an area of around 200 m2. | 213000
964 | Igurugolla stream | Erosion in both embankments | 7.1436 | 80.3922 | 1. Earth filling to section of 300m long, 1.5m wide and 0.5 depth. 2. Protection by turfing sods with vetiver grass rows. 3. Plant two lines of Areca nut trees beside the reserve, and cultivate betel creeper inside an area of around 300 m2. | 358500
964 | Beerawala stream | Erosion in both embankments | 7.2415 | 80.6547 | 1. Earth filling to section of 200m long, 1.5m wide and 0.5 depth. 2. Protection by turfing sods with vetiver grass rows. 3. Plant two lines of Areca nut trees beside the reserve and cultivate betel creeper inside an area of around 200 m2. | 213000
964 | Suraganaya Oya | Erosion in both embankments | 7.1423 | 80.3911 | 1. Earth filling to section of 200m long, 1.5m wide and 0.5 depth. 2. Protection by turfing sods with vetiver grass rows. 3. Plant two lines of Areca nut trees beside the reserve, and cultivate betel creeper inside an area of around 200 m2. | 213000
964 | Maha Oya | Erosion in both embankments | 7.2377 | 80.6579 | 1. Earth filling to section of 200m long, 1.5m wide and 0.5 depth. 2. Protection by turfing sods with vetiver grass rows. 3. Plant two lines of Areca nut trees beside the reserve, and cultivate betel creeper inside an area of around 200 m2. | 213000
8,174,900