## Table 6‑8
No | GND No. | Scheme | Problem to be addressed /Recommendations | N | E | Estimated Cost
1 | 1002 | Udamailapitiya North Stream near Suramya stores | Water leaks through masonry retaining wall. Recommend to 1. Provide 100mm thick 300mm high concrete curtain wall with base for 25m long section. 2. Fill cavities and re-plaster for 300mm high 15m length. 3. Dense planting of mixed vegetation comprising Areca nut trees Kumbuk/ Mee/ Godapara/ Kaduru/Aththikka/ Wal del/ Kekuna randomly mixed seedlings at 500 mm grid interval about 100 Sq.m | 7.2283 | 80.7514 | 350000 50000
2 | 1002 | Udamailapitiya North- Well and Spring near Pragathi Plant Nursery | Part of the retaining wall, about 50m long portion, is nearly collapsing. Recommend Constructing 150mm thick x750mm high x50m long RCC retaining wall with 600mm base. | 7.2297 | 80.7518 | 900000